## Core64C LB v0.4 BOM
Comment | Designator | Footprint | LCSC Part Number
10uF | C3 | Capacitor_SMD:C_0805_2012Metric | C17024
470uF | C1, C9 | Capacitor_SMD:CP_Elec_6.3x7.7 | C335982
0.01uF | C12 | Capacitor_SMD:C_0805_2012Metric | C1710 | This was incorrect in first two orders as C16834 1uF.
1uF | C8, C10, C11, C13 | Capacitor_SMD:C_0805_2012Metric | C28323 | This is correct as C16834 1uF in the first 2 orders. Third order had to update because inventory shortage.
0.1uF | C2, C4, C5, C6, C14, C15, C16 | Capacitor_SMD:C_0805_2012Metric | C28233
BAT54AW | D1, D3, D5, D7, D9, D11 | Package_TO_SOT_SMD:SOT-323_SC-70 | C78261
BAT54CW | D2, D4, D6, D8, D10, D12 | Package_TO_SOT_SMD:SOT-323_SC-70 | C83573
MMBT4403LT1G | Q1, Q3, Q5, Q7, Q9, Q11, Q13, Q15, Q17, Q19 | Digikey:SOT-23-3 | C78864
MMBT4401LT1G | Q2, Q4, Q6, Q8, Q10, Q12, Q14, Q16, Q18, Q20 | Digikey:SOT-23-3 | C31776
Q_NMOS_DGS_AO3400A | Q21 | Digikey:SOT-23-3 | C20917
SL3401A | Q22, Q23 | Digikey:SOT-23-3 | C350311
1K8-1% | R30, R31 | Resistor_SMD:R_0805_2012Metric | C17398
11-1% | R32, R33 | Resistor_SMD:R_0805_2012Metric | C17430
1K5-1% | R29, R34, R35 | Resistor_SMD:R_0805_2012Metric | C4310
1K2 | R36, R37, R55, R56 | Resistor_SMD:R_0805_2012Metric | C17379
470 | R1, R2, R3, R4, R5, R6, R7, R8, R9, R10, R11, R12, R13, R14, R15, R16, R17, R18, R19, R20, R27, R38 | Resistor_SMD:R_0805_2012Metric | C17710
10k | R21, R28, R39, R40, R41, R42, R44, R45 | Resistor_SMD:R_0805_2012Metric | C17414
6R8-1% | R22, R23, R24, R25, R26, R51 | Resistor_SMD:R_0805_2012Metric | C17774
JS102011SAQN | SW1 | Button_Switch_SMD:SW_SPDT_CK-JS102011SAQN_Core64_Recessed | C221660
LM393 | U1 | Digikey:SOIC-8_W3.9mm | C7955
74HC02 | U2 | Package_SO:SOIC-14_3.9x8.7mm_P1.27mm | C350559
SN74LV1T125DBVR | U3 | Package_TO_SOT_SMD:SOT-23-5 | C473338
M24C02 | U4 | Package_SO:SOIC-8_3.9x4.9mm_P1.27mm | C7562
LP38693MP-5.0 | U5 | Package_TO_SOT_SMD:SOT-223-5 | C140294
SSP9193-33M5R | U6 | Package_TO_SOT_SMD:SOT-23-5 | C411022 | Replaced with part that is in stock now.
74HC595D | U8, U9, U10 | Digikey:SOIC-16_W3.90mm | C5947
QWIIC | X8 | Connector_JST:JST_SH_SM04B-SRSS-TB_1x04-1MP_P1.00mm_Horizontal | C160404 | These ended up being back in stock and they assembled them.